## ALT
EEA001
Calculation
1.Serum/plasma sample:
ALT/GPT activity (IU/L)=[a×(ODsample-ODcontrol)2+b×(ODsample-ODcontrol)+c]×0.482 IU/L×f
Standard curve | [9 empty] | 2.Tissue and cells sample:
ALT/GPT activity (IU/gprot)=[a×(ODsample-ODcontrol)2+b×(ODsample-ODcontrol)+c]×0.482 IU/L ×f÷Cpr
OD Value |  | Average OD | Absoluted OD | Carmen unit | x | x2 |  |  |  | [Note]：
0.248 | 0.259 | 0.2535 | 0 | 0 | 0 | 0 |  |  |  | y: Carmen unit.
0.339 | 0.338 | 0.3385 | 0.085 | 28 | 0.085 | 0.007225 |  |  |  | x: ODStandard – ODBlank（ ODBlank is the OD value when the carmen unit is 0）
0.4 | 0.402 | 0.401 | 0.1475 | 57 | 0.1475 | 0.021756 |  |  |  | a, b, c: the constant of standard curve.
0.46 | 0.456 | 0.458 | 0.2045 | 97 | 0.2045 | 0.04182 |  |  |  | △A510: ODsample-ODcontrol
0.516 | 0.509 | 0.5125 | 0.259 | 150 | 0.259 | 0.067081 |  |  |  | f: Dilution factor of sample before tested.
0.561 | 0.563 | 0.562 | 0.3085 | 200 | 0.3085 | 0.095172 |  |  |  | Cpr: Concentration of protein in sample (gprot/L)
Plot the standard curve by using OD value of standard and correspondent Carmen unit (0, 28, 57, 97, 150, 200 Carmen unit) as x-axis and y-axis respectively.The standard curve is y=ax2+bx+c
a | 1599.371 | b | 153.696 | c | 0.81189
|  | OD Value |  |  | Average OD | △A510 | f | Cpr | ALT/GPT activity (IU/L or IU/gprot)
Serum (plasma) sample | ODSample | 0.247 | 0.252 | 0.249 | 0.24933 | 0.014 | 1 |  | 1.5796
| ODControl | 0.233 | 0.235 | 0.238 | 0.23533
Tissue and cells sample | ODSample |  |  |  | #DIV/0! | #DIV/0! |  |  | #DIV/0!
| ODControl |  |  |  | #DIV/0!

## Example analysis
EEA001
Calculation
1.Serum/plasma sample:
ALT/GPT activity (IU/L)=[a×(ODsample-ODcontrol)2+b×(ODsample-ODcontrol)+c]×0.482 IU/L×f
Standard curve | [9 empty] | 2.Tissue and cells sample:
ALT/GPT activity (IU/gprot)=[a×(ODsample-ODcontrol)2+b×(ODsample-ODcontrol)+c]×0.482 IU/L ×f÷Cpr
OD Value |  | Average OD | Absoluted OD | Carmen unit | x | x2 |  |  |  | [Note]：
0.248 | 0.259 | 0.2535 | 0 | 0 | 0 | 0 |  |  |  | y: Carmen unit.
0.339 | 0.338 | 0.3385 | 0.085 | 28 | 0.085 | 0.007225 |  |  |  | x: ODStandard – ODBlank（ ODBlank is the OD value when the carmen unit is 0）
0.4 | 0.402 | 0.401 | 0.1475 | 57 | 0.1475 | 0.021756 |  |  |  | a, b, c: the constant of standard curve.
0.46 | 0.456 | 0.458 | 0.2045 | 97 | 0.2045 | 0.04182 |  |  |  | △A510: ODsample-ODcontrol
0.516 | 0.509 | 0.5125 | 0.259 | 150 | 0.259 | 0.067081 |  |  |  | f: Dilution factor of sample before tested.
0.561 | 0.563 | 0.562 | 0.3085 | 200 | 0.3085 | 0.095172 |  |  |  | Cpr: Concentration of protein in sample (gprot/L)
Plot the standard curve by using OD value of standard and correspondent Carmen unit (0, 28, 57, 97, 150, 200 Carmen unit) as x-axis and y-axis respectively.The standard curve is y=ax2+bx+c
a | 1599.371 | b | 153.696 | c | 0.81189
|  | OD Value |  |  | Average OD | △A510 | f | Cpr | ALT/GPT activity (IU/L or IU/gprot)
Serum (plasma) sample | ODSample | 0.247 | 0.252 | 0.249 | 0.24933 | 0.014 | 1 |  | 1.5796
| ODControl | 0.233 | 0.235 | 0.238 | 0.23533
Tissue and cells sample | ODSample | 0.38 | 0.383 | 0.381 | 0.38133 | 0.10933 | 20 | 13.302 | 26.6216
| ODControl | 0.273 | 0.272 | 0.271 | 0.272