## ALP
EEA002
Calculation
1.Serum (plasma) and other liquid sample:
Unit definition: The amount of 1 mg phenol produced by 100 mL sample react with the substrate in 15 min is defined as 1 ALP activity unit.
Standard curve
ALP activity (King unit/100 mL)= (ΔA-b) ÷ a × V1 × f
Concentration (mg/mL) | OD Value |  | Average OD | Absoluted OD | [6 empty] | 2. Tissue and cells sample:
0 |  |  | #DIV/0! | #DIV/0! | [6 empty] | Unit definition:The amount of 1 mg phenol produced by 1 g tissue protein react with the substrate in 15 min is defined as 1 ALP activity unit.
0.025 |  |  | #DIV/0! | #DIV/0!
0.05 |  |  | #DIV/0! | #DIV/0! | [6 empty] | ALP activity (King unit/gprot)= (ΔA - b) ÷ a ÷ Cpr × f
0.1 |  |  | #DIV/0! | #DIV/0! | [6 empty] | [Note]：
0.2 |  |  | #DIV/0! | #DIV/0! | [6 empty] | y: The absolute OD value of standard;
0.3 |  |  | #DIV/0! | #DIV/0! | [6 empty] | x: The concentration of standard;
0.4 |  |  | #DIV/0! | #DIV/0! | [6 empty] | a: The slope of standard curve;
0.5 |  |  | #DIV/0! | #DIV/0! | [6 empty] | b: The intercept of standard curve.
Plot the standard curve by using OD value of standard and correspondent concentration as y-axis and x-axis respectively.The standard curve is: y= ax + b. | [10 empty] | ΔA: Absolute OD (ODSample – ODBlank).
f: Dilution factor of sample before test
Cpr: Concentration of protein in sample (gprot/L)
V1: The volume of sample in definition, 100 mL.
| a: | #DIV/0! | b: | #DIV/0!
|  | OD Value |  |  | Average OD | △A | V1/mL | f | Cpr | ALPactivity (King unit/100 mL or King unit/ gprot)
Serum (plasma) sample | ODSample |  |  |  | #DIV/0! | #DIV/0! |  |  |  | #DIV/0!
Tissue and cells sample | ODSample |  |  |  | #DIV/0! | #DIV/0! |  |  |  | #DIV/0!

## Example analysis
EEA002
Calculation
1.Serum (plasma) and other liquid sample:
Unit definition: The amount of 1 mg phenol produced by 100 mL sample react with the substrate in 15 min is defined as 1 ALP activity unit.
Standard curve
ALP activity (King unit/100 mL)= (ΔA-b) ÷ a × V1 × f
Concentration (mg/mL) | OD Value |  | Average OD | Absoluted OD | [6 empty] | 2. Tissue and cells sample:
0 | 0.053 | 0.055 | 0.054 | 0 | [6 empty] | Unit definition:The amount of 1 mg phenol produced by 1 g tissue protein react with the substrate in 15 min is defined as 1 ALP activity unit.
0.025 | 0.135 | 0.135 | 0.135 | 0.081
0.05 | 0.214 | 0.213 | 0.2135 | 0.1595 | [6 empty] | ALP activity (King unit/gprot)= (ΔA - b) ÷ a ÷ Cpr × f
0.1 | 0.37 | 0.373 | 0.3715 | 0.3175 | [6 empty] | [Note]：
0.2 | 0.665 | 0.664 | 0.6645 | 0.6105 | [6 empty] | y: The absolute OD value of standard;
0.3 | 0.964 | 0.966 | 0.965 | 0.911 | [6 empty] | x: The concentration of standard;
0.4 | 1.263 | 1.264 | 1.2635 | 1.2095 | [6 empty] | a: The slope of standard curve;
0.5 | 1.56 | 1.564 | 1.562 | 1.508 | [6 empty] | b: The intercept of standard curve.
Plot the standard curve by using OD value of standard and correspondent concentration as y-axis and x-axis respectively.The standard curve is: y= ax + b. | [10 empty] | ΔA: Absolute OD (ODSample – ODBlank).
f: Dilution factor of sample before test
Cpr: Concentration of protein in sample (gprot/L)
V1: The volume of sample in definition, 100 mL.
| a: | 3.0058 | b: | 0.007866
|  | OD Value |  |  | Average OD | △A | V1/mL | f | Cpr | ALPactivity (King unit/100 mL or King unit/ gprot)
Serum (plasma) sample | ODSample | 0.24 | 0.264 | 0.252 | 0.252 | 0.198 | 100 | 1 |  | 6.3257
Tissue and cells sample | ODSample | 0.235 | 0.241 | 0.22 | 0.232 | 0.178 |  | 1 | 0.004 | 14.1507